## dynamixel_spec_2021-05-10
ROBOTIS DYNAMIXEL Specifications
Release date : 2021-05-10
Product | Price | Series | Input Voltage |  |  | Performance Characteristics |  |  |  | Continuous Operation |  |  |  | Resolution |  |  | Dimensions (WⅹHⅹD) [mm] | Weight [g] | Link (Physical) | Protocol Type | Operating Mode / Angle
|  |  | Min. [V] | Recommended [V] | Max. [V] | Voltage [V] | Stall Torque [N·m] | Stall Current [A] | No Load Speed [rpm] | Voltage [V] | Torque [N·m] | Speed [rpm] | Current [A] | Resolution [deg/pulse] | Step [pulse/rev] | Angle [degree]
XL330-M288-T | 19.9 | DYNAMIXEL X | 3.7 | 5.0 | 6.0 | 5.0 | 0.52 | 1.5 | 104.0 | - | - | - | - | 0.0879 | 4,096 | 360 | 20 X 34 X 26 | 18 | TTL Level Multi Drop Bus | Protocol 2.0 Experimental S.BUS Experimental iBUS RC-PWM | Current Control mode：Endless turn Velocity Control mode：Endless turn Position Control Mode：360 [deg] Extended Position Control Mode：±256 [rev] Current-based Position Control Mode：±256 [rev] PWM Control Mode：Endless turn
XL330-M077-T | 19.9 | DYNAMIXEL X | 3.7 | 5.0 | 6.0 | 5.0 | 0.22 | 1.5 | 363.0 | - | - | - | - | 0.0879 | 4,096 | 360 | 20 X 34 X 26 | 18 | TTL Level Multi Drop Bus | Protocol 2.0 Experimental S.BUS Experimental iBUS RC-PWM | Current Control mode：Endless turn Velocity Control mode：Endless turn Position Control Mode：360 [deg] Extended Position Control Mode：±256 [rev] Current-based Position Control Mode：±256 [rev] PWM Control Mode：Endless turn
XW540-T260-R | 899.9 | DYNAMIXEL X | 10.0 | 12.0 | 14.8 | 12.0 | 9.5 | 4.9 | 40.0 | - | - | - | - | 0.0879 | 4,096 | 360 | 33.5 x 58.5 x 45.9 | 185 | RS485 Multi Drop Bus | Protocol 1.0 Protocol 2.0(Default) | Current Control mode：Endless turn Velocity Control mode：Endless turn Position Control Mode：360 [deg] Extended Position Control Mode：±256 [rev] Current-based Position Control Mode：±256 [rev] PWM Control Mode：Endless turn
XW540-T140-R | 899.9 | DYNAMIXEL X | 10.0 | 12.0 | 14.8 | 12.0 | 6.9 | 4.9 | 72.0 | - | - | - | - | 0.0879 | 4,096 | 360 | 33.5 x 58.5 x 45.9 | 185 | RS485 Multi Drop Bus | Protocol 1.0 Protocol 2.0(Default) | Current Control mode：Endless turn Velocity Control mode：Endless turn Position Control Mode：360 [deg] Extended Position Control Mode：±256 [rev] Current-based Position Control Mode：±256 [rev] PWM Control Mode：Endless turn
XH540-V270-R | 459.9 | DYNAMIXEL X | - | 24.0 | - | 24.0 | 9.2 | 2.4 | 34.0 | - | - | - | - | 0.0879 | 4,096 | 360 | 33.5 X 58.5 X 44 | 165 | RS485 Multi Drop Bus | Protocol 1.0 Protocol 2.0(Default) | Current Control mode：Endless turn Velocity Control mode：Endless turn Position Control Mode：360 [deg] Extended Position Control Mode：±256 [rev] Current-based Position Control Mode：±256 [rev] PWM Control Mode：Endless turn
XH540-V150-R | 459.9 | DYNAMIXEL X | - | 24.0 | - | 24.0 | 6.4 | 2.4 | 60.0 | - | - | - | - | 0.0879 | 4,096 | 360 | 33.5 X 58.5 X 44 | 165 | RS485 Multi Drop Bus | Protocol 1.0 Protocol 2.0(Default) | Current Control mode：Endless turn Velocity Control mode：Endless turn Position Control Mode：360 [deg] Extended Position Control Mode：±256 [rev] Current-based Position Control Mode：±256 [rev] PWM Control Mode：Endless turn
XH540-W270-T | 449.9 | DYNAMIXEL X | 10.0 | 12.0 | 14.8 | 12.0 | 9.9 | 4.9 | 39.0 | - | - | - | - | 0.0879 | 4,096 | 360 | 33.5 X 58.5 X 44 | 165 | TTL Level Multi Drop Bus | Protocol 1.0 Protocol 2.0(Default) | Current Control mode：Endless turn Velocity Control mode：Endless turn Position Control Mode：360 [deg] Extended Position Control Mode：±256 [rev] Current-based Position Control Mode：±256 [rev] PWM Control Mode：Endless turn
XH540-W150-T | 449.9 | DYNAMIXEL X | 10.0 | 12.0 | 14.8 | 12.0 | 7.1 | 4.9 | 70.0 | - | - | - | - | 0.0879 | 4,096 | 360 | 33.5 X 58.5 X 44 | 165 | TTL Level Multi Drop Bus | Protocol 1.0 Protocol 2.0(Default) | Current Control mode：Endless turn Velocity Control mode：Endless turn Position Control Mode：360 [deg] Extended Position Control Mode：±256 [rev] Current-based Position Control Mode：±256 [rev] PWM Control Mode：Endless turn
XH540-W270-R | 459.9 | DYNAMIXEL X | 10.0 | 12.0 | 14.8 | 12.0 | 9.9 | 4.9 | 39.0 | - | - | - | - | 0.0879 | 4,096 | 360 | 33.5 X 58.5 X 44 | 165 | RS485 Multi Drop Bus | Protocol 1.0 Protocol 2.0(Default) | Current Control mode：Endless turn Velocity Control mode：Endless turn Position Control Mode：360 [deg] Extended Position Control Mode：±256 [rev] Current-based Position Control Mode：±256 [rev] PWM Control Mode：Endless turn
XH540-W150-R | 459.9 | DYNAMIXEL X | 10.0 | 12.0 | 14.8 | 12.0 | 7.1 | 4.9 | 70.0 | - | - | - | - | 0.0879 | 4,096 | 360 | 33.5 X 58.5 X 44 | 165 | RS485 Multi Drop Bus | Protocol 1.0 Protocol 2.0(Default) | Current Control mode：Endless turn Velocity Control mode：Endless turn Position Control Mode：360 [deg] Extended Position Control Mode：±256 [rev] Current-based Position Control Mode：±256 [rev] PWM Control Mode：Endless turn
XH430-V350-R | 305.9 | DYNAMIXEL X | - | 24.0 | - | 24.0 | 3.3 | 0.7 | 31.0 | - | - | - | - | 0.0879 | 4,096 | 360 | 28.5 X 46.5 X 34.0 | 82 | RS485 Multi Drop Bus | Protocol 1.0 Protocol 2.0(Default) | Current Control mode：Endless turn Velocity Control mode：Endless turn Position Control Mode：360 [deg] Extended Position Control Mode：±256 [rev] Current-based Position Control Mode：±256 [rev] PWM Control Mode：Endless turn
XH430-V210-R | 305.9 | DYNAMIXEL X | - | 24.0 | - | 24.0 | 2.6 | 0.7 | 52.0 | - | - | - | - | 0.0879 | 4,096 | 360 | 28.5 X 46.5 X 34.0 | 82 | RS485 Multi Drop Bus | Protocol 1.0 Protocol 2.0(Default) | Current Control mode：Endless turn Velocity Control mode：Endless turn Position Control Mode：360 [deg] Extended Position Control Mode：±256 [rev] Current-based Position Control Mode：±256 [rev] PWM Control Mode：Endless turn
XH430-W350-T | 299.9 | DYNAMIXEL X | 10.0 | 12.0 | 14.8 | 12.0 | 3.4 | 1.3 | 30.0 | - | - | - | - | 0.0879 | 4,096 | 360 | 28.5 X 46.5 X 34.0 | 82 | TTL Level Multi Drop Bus | Protocol 1.0 Protocol 2.0(Default) | Current Control mode：Endless turn Velocity Control mode：Endless turn Position Control Mode：360 [deg] Extended Position Control Mode：±256 [rev] Current-based Position Control Mode：±256 [rev] PWM Control Mode：Endless turn
XH430-W350-R | 305.9 | DYNAMIXEL X | 10.0 | 12.0 | 14.8 | 12.0 | 3.4 | 1.3 | 30.0 | - | - | - | - | 0.0879 | 4,096 | 360 | 28.5 X 46.5 X 34.0 | 82 | RS485 Multi Drop Bus | Protocol 1.0 Protocol 2.0(Default) | Current Control mode：Endless turn Velocity Control mode：Endless turn Position Control Mode：360 [deg] Extended Position Control Mode：±256 [rev] Current-based Position Control Mode：±256 [rev] PWM Control Mode：Endless turn
XH430-W210-T | 299.9 | DYNAMIXEL X | 10.0 | 12.0 | 14.8 | 12.0 | 2.5 | 1.3 | 50.0 | - | - | - | - | 0.0879 | 4,096 | 360 | 28.5 X 46.5 X 34.0 | 82 | TTL Level Multi Drop Bus | Protocol 1.0 Protocol 2.0(Default) | Current Control mode：Endless turn Velocity Control mode：Endless turn Position Control Mode：360 [deg] Extended Position Control Mode：±256 [rev] Current-based Position Control Mode：±256 [rev] PWM Control Mode：Endless turn
XH430-W210-R | 305.9 | DYNAMIXEL X | 10.0 | 12.0 | 14.8 | 12.0 | 2.5 | 1.3 | 50.0 | - | - | - | - | 0.0879 | 4,096 | 360 | 28.5 X 46.5 X 34.0 | 82 | RS485 Multi Drop Bus | Protocol 1.0 Protocol 2.0(Default) | Current Control mode：Endless turn Velocity Control mode：Endless turn Position Control Mode：360 [deg] Extended Position Control Mode：±256 [rev] Current-based Position Control Mode：±256 [rev] PWM Control Mode：Endless turn
XM540-W270-T | 349.9 | DYNAMIXEL X | 10.0 | 12.0 | 14.8 | 12.0 | 10.6 | 4.4 | 30.0 | - | - | - | - | 0.0879 | 4,096 | 360 | 33.5 X 58.5 X 44 | 165 | TTL Level Multi Drop Bus | Protocol 1.0 Protocol 2.0(Default) | Current Control mode：Endless turn Velocity Control mode：Endless turn Position Control Mode：360 [deg] Extended Position Control Mode：±256 [rev] Current-based Position Control Mode：±256 [rev] PWM Control Mode：Endless turn
XM540-W150-T | 349.9 | DYNAMIXEL X | 10.0 | 12.0 | 14.8 | 12.0 | 7.3 | 4.4 | 53.0 | - | - | - | - | 0.0879 | 4,096 | 360 | 33.5 X 58.5 X 44 | 165 | TTL Level Multi Drop Bus | Protocol 1.0 Protocol 2.0(Default) | Current Control mode：Endless turn Velocity Control mode：Endless turn Position Control Mode：360 [deg] Extended Position Control Mode：±256 [rev] Current-based Position Control Mode：±256 [rev] PWM Control Mode：Endless turn
XM540-W270-R | 359.9 | DYNAMIXEL X | 10.0 | 12.0 | 14.8 | 12.0 | 10.6 | 4.4 | 30.0 | - | - | - | - | 0.0879 | 4,096 | 360 | 33.5 X 58.5 X 44 | 165 | RS485 Multi Drop Bus | Protocol 1.0 Protocol 2.0(Default) | Current Control mode：Endless turn Velocity Control mode：Endless turn Position Control Mode：360 [deg] Extended Position Control Mode：±256 [rev] Current-based Position Control Mode：±256 [rev] PWM Control Mode：Endless turn
XM540-W150-R | 359.9 | DYNAMIXEL X | 10.0 | 12.0 | 14.8 | 12.0 | 7.3 | 4.4 | 53.0 | - | - | - | - | 0.0879 | 4,096 | 360 | 33.5 X 58.5 X 44 | 165 | RS485 Multi Drop Bus | Protocol 1.0 Protocol 2.0(Default) | Current Control mode：Endless turn Velocity Control mode：Endless turn Position Control Mode：360 [deg] Extended Position Control Mode：±256 [rev] Current-based Position Control Mode：±256 [rev] PWM Control Mode：Endless turn
XM430-W210-T | 229.9 | DYNAMIXEL X | 10.0 | 12.0 | 14.8 | 12.0 | 3 | 2.3 | 77.0 | - | - | - | - | 0.0879 | 4,096 | 360 | 28.5 X 46.5 X 34.0 | 82 | TTL Level Multi Drop Bus | Protocol 1.0 Protocol 2.0(Default) | Current Control mode：Endless turn Velocity Control mode：Endless turn Position Control Mode：360 [deg] Extended Position Control Mode：±256 [rev] Current-based Position Control Mode：±256 [rev] PWM Control Mode：Endless turn
XM430-W350-T | 229.9 | DYNAMIXEL X | 10.0 | 12.0 | 14.8 | 12.0 | 4.1 | 2.3 | 46.0 | - | - | - | - | 0.0879 | 4,096 | 360 | 28.5 X 46.5 X 34.0 | 82 | TTL Level Multi Drop Bus | Protocol 1.0 Protocol 2.0(Default) | Current Control mode：Endless turn Velocity Control mode：Endless turn Position Control Mode：360 [deg] Extended Position Control Mode：±256 [rev] Current-based Position Control Mode：±256 [rev] PWM Control Mode：Endless turn
XM430-W210-R | 239.9 | DYNAMIXEL X | 10.0 | 12.0 | 14.8 | 12.0 | 3 | 2.3 | 77.0 | - | - | - | - | 0.0879 | 4,096 | 360 | 28.5 X 46.5 X 34.0 | 82 | RS485 Multi Drop Bus | Protocol 1.0 Protocol 2.0(Default) | Current Control mode：Endless turn Velocity Control mode：Endless turn Position Control Mode：360 [deg] Extended Position Control Mode：±256 [rev] Current-based Position Control Mode：±256 [rev] PWM Control Mode：Endless turn
XM430-W350-R | 239.9 | DYNAMIXEL X | 10.0 | 12.0 | 14.8 | 12.0 | 4.1 | 2.3 | 46.0 | - | - | - | - | 0.0879 | 4,096 | 360 | 28.5 X 46.5 X 34.0 | 82 | RS485 Multi Drop Bus | Protocol 1.0 Protocol 2.0(Default) | Current Control mode：Endless turn Velocity Control mode：Endless turn Position Control Mode：360 [deg] Extended Position Control Mode：±256 [rev] Current-based Position Control Mode：±256 [rev] PWM Control Mode：Endless turn
2XC430-W250-T | 219.9 | DYNAMIXEL X | 6.5 | 12.0 | 14.8 | 12.0 | 1.8 | 1.4 | 64.0 | - | - | - | - | 0.0879 | 4,096 | 360 | 36 X 46.5 X 36 | 102 | TTL Level Multi Drop Bus | Protocol 1.0 Protocol 2.0(Default) | Velocity Control mode：Endless turn Position Control Mode：360 [deg] Extended Position Control Mode：±256 [rev] PWM Control Mode：Endless turn
2XL430-W250-T | 109.9 | DYNAMIXEL X | 6.5 | 11.1 | 12.0 | 11.1 | 1.4 | 1.3 | 57.0 | - | - | - | - | 0.0879 | 4,096 | 360 | 36 X 46.5 X 36 | 98.2 | TTL Level Multi Drop Bus | Protocol 1.0 Protocol 2.0(Default) | Velocity Control mode：Endless turn Position Control Mode：360 [deg] Extended Position Control Mode：±256 [rev] PWM Control Mode：Endless turn
XC430-W150-T | 99.9 | DYNAMIXEL X | 10.0 | 12.0 | 14.8 | 12.0 | 1.6 | 1.4 | 106.0 | - | - | - | - | 0.0879 | 4,096 | 360 | 28.5 X 46.5 X 34.0 | 65 | TTL Level Multi Drop Bus | Protocol 1.0 Protocol 2.0(Default) | Velocity Control mode：Endless turn Position Control Mode：360 [deg] Extended Position Control Mode：±256 [rev] PWM Control Mode：Endless turn
XC430-W240-T | 99.9 | DYNAMIXEL X | 10.0 | 12.0 | 14.8 | 12.0 | 1.9 | 1.4 | 70.0 | - | - | - | - | 0.0879 | 4,096 | 360 | 28.5 X 46.5 X 34.0 | 65 | TTL Level Multi Drop Bus | Protocol 1.0 Protocol 2.0(Default) | Velocity Control mode：Endless turn Position Control Mode：360 [deg] Extended Position Control Mode：±256 [rev] PWM Control Mode：Endless turn
XL430-W250-T | 44.9 | DYNAMIXEL X | 6.5 | 11.1 | 12.0 | 12.0 | 1.5 | 1.4 | 61.0 | - | - | - | - | 0.0879 | 4,096 | 360 | 28.5 X 46.5 X 34.0 | 57.2 | TTL Level Multi Drop Bus | Protocol 1.0 Protocol 2.0(Default) | Velocity Control mode：Endless turn Position Control Mode：360 [deg] Extended Position Control Mode：±256 [rev] PWM Control Mode：Endless turn
XL-320 | 21.9 | DYNAMIXEL X | 6.0 | 7.4 | 8.4 | 7.4 | 0.39 | 1.1 | 114.0 | - | - | - | - | 0.2930 | 1,024 | 300 | 24 X 36 X 27 | 16.7 | TTL Level Multi Drop Bus | Protocol 2.0 | Wheel Mode：Endless turn Joint Mode：300 [deg]
PH54-200-S500-R | 2590 | DYNAMIXEL P | - | 24.0 | - | 24.0 | - | - | 33.1 | 24.0 | 44.7 | 29.0 | 9.3 | 0.0004 | 1,003,846 | 360 | 54.0 X 126.0 X 54.0 | 855 | RS485 Multi Drop Bus | Protocol 2.0 Modbus | Current Control mode：Endless turn Velocity Control mode：Endless turn Position Control Mode：360 [deg] Extended Position Control Mode : PWM Control Mode：Endless turn
PH54-100-S500-R | 2390 | DYNAMIXEL P | - | 24.0 | - | 24.0 | - | - | 33.3 | 24.0 | 25.3 | 29.2 | 5.5 | 0.0004 | 1,003,846 | 360 | 54.0 X 108.0 X 54.0 | 740 | RS485 Multi Drop Bus | Protocol 2.0 Modbus | Current Control mode：Endless turn Velocity Control mode：Endless turn Position Control Mode：360 [deg] Extended Position Control Mode : PWM Control Mode：Endless turn
PH42-020-S300-R | 1390 | DYNAMIXEL P | - | 24.0 | - | 24.0 | - | - | 32.7 | 24.0 | 5.1 | 29.2 | 1.5 | 0.0006 | 607,500 | 360 | 42.0 X 84.0 X 42.0 | 340 | RS485 Multi Drop Bus | Protocol 2.0 Modbus | Current Control mode：Endless turn Velocity Control mode：Endless turn Position Control Mode：360 [deg] Extended Position Control Mode : PWM Control Mode：Endless turn
PM54-060-S250-R | 1590 | DYNAMIXEL P | - | 24.0 | - | 24.0 | - | - | 33.1 | 24.0 | 10.1 | 28.3 | 3.0 | 0.0007 | 502,834 | 360 | 54.0 X 126.0 X 54.0 | 855 | RS485 Multi Drop Bus | Protocol 2.0 Modbus | Current Control mode：Endless turn Velocity Control mode：Endless turn Position Control Mode：360 [deg] Extended Position Control Mode : PWM Control Mode：Endless turn
PM54-040-S250-R | 1490 | DYNAMIXEL P | - | 24.0 | - | 24.0 | - | - | 28.4 | 24.0 | 3.9 | 24.2 | 1.9 | 0.0007 | 502,834 | 360 | 54.0 X 108.0 X 54.0 | 710 | RS485 Multi Drop Bus | Protocol 2.0 Modbus | Current Control mode：Endless turn Velocity Control mode：Endless turn Position Control Mode：360 [deg] Extended Position Control Mode : PWM Control Mode：Endless turn
PM42-010-S260-R | 790 | DYNAMIXEL P | - | 24.0 | - | 24.0 | - | - | 28.0 | 24.0 | 1.7 | 26.0 | 0.6 | 0.0007 | 526,374 | 360 | 42.0 X 72.0 X 42.0 | 270 | RS485 Multi Drop Bus | Protocol 2.0 Modbus | Current Control mode：Endless turn Velocity Control mode：Endless turn Position Control Mode：360 [deg] Extended Position Control Mode : PWM Control Mode：Endless turn
MX-106T | 493.9 | DYNAMIXEL | 10.0 | 12.0 | 14.8 | 12.0 | 8.4 | 5.2 | 45.0 | - | - | - | - | 0.0879 | 4,096 | 360 | 40.2 X 65.1 X 46.0 | 165 | TTL Level Multi Drop Bus | Protocol 1.0(Default) Protocol 2.0 | Wheel Mode：Endless turn Joint Mode：360 [deg] Multi-turn Mode：±28 [rev]
MX-106R | 499.9 | DYNAMIXEL | 10.0 | 12.0 | 14.8 | 12.0 | 8.4 | 5.2 | 45.0 | - | - | - | - | 0.0879 | 4,096 | 360 | 40.2 X 65.1 X 46.0 | 165 | RS485 Multi Drop Bus | Protocol 1.0(Default) Protocol 2.0 | Wheel Mode：Endless turn Joint Mode：360 [deg] Multi-turn Mode：±28 [rev]
MX-64AT | 309.9 | DYNAMIXEL | 10.0 | 12.0 | 14.8 | 12.0 | 6 | 4.1 | 63.0 | - | - | - | - | 0.0879 | 4,096 | 360 | 40.2 X 61.1 X 41 | 165 | TTL Level Multi Drop Bus | Protocol 1.0(Default) Protocol 2.0 | Wheel Mode：Endless turn Joint Mode：360 [deg] Multi-turn Mode：±28 [rev]
MX-64AR | 319.9 | DYNAMIXEL | 10.0 | 12.0 | 14.8 | 12.0 | 6 | 4.1 | 63.0 | - | - | - | - | 0.0879 | 4,096 | 360 | 40.2 X 61.1 X 41 | 165 | RS485 Multi Drop Bus | Protocol 1.0(Default) Protocol 2.0 | Wheel Mode：Endless turn Joint Mode：360 [deg] Multi-turn Mode：±28 [rev]
MX-64T | 299.9 | DYNAMIXEL | 10.0 | 12.0 | 14.8 | 12.0 | 6 | 4.1 | 63.0 | - | - | - | - | 0.0879 | 4,096 | 360 | 40.2 X 61.1 X 41 | 165 | TTL Level Multi Drop Bus | Protocol 1.0(Default) Protocol 2.0 | Wheel Mode：Endless turn Joint Mode：360 [deg] Multi-turn Mode：±28 [rev]
MX-64R | 305.9 | DYNAMIXEL | 10.0 | 12.0 | 14.8 | 12.0 | 6 | 4.1 | 63.0 | - | - | - | - | 0.0879 | 4,096 | 360 | 40.2 X 61.1 X 41 | 165 | RS485 Multi Drop Bus | Protocol 1.0(Default) Protocol 2.0 | Wheel Mode：Endless turn Joint Mode：360 [deg] Multi-turn Mode：±28 [rev]
MX-28AT | 239.9 | DYNAMIXEL | 10.0 | 12.0 | 14.8 | 12.0 | 2.5 | 1.4 | 55.0 | - | - | - | - | 0.0879 | 4,096 | 360 | 35.6 X 50.6 X 35.5 | 77 | TTL Level Multi Drop Bus | Protocol 1.0(Default) Protocol 2.0 | Wheel Mode：Endless turn Joint Mode：360 [deg] Multi-turn Mode：±28 [rev]
MX-28AR | 249.9 | DYNAMIXEL | 10.0 | 12.0 | 14.8 | 12.0 | 2.5 | 1.4 | 55.0 | - | - | - | - | 0.0879 | 4,096 | 360 | 35.6 X 50.6 X 35.5 | 77 | RS485 Multi Drop Bus | Protocol 1.0(Default) Protocol 2.0 | Wheel Mode：Endless turn Joint Mode：360 [deg] Multi-turn Mode：±28 [rev]
MX-28T | 219.9 | DYNAMIXEL | 10.0 | 12.0 | 14.8 | 12.0 | 2.5 | 1.4 | 55.0 | - | - | - | - | 0.0879 | 4,096 | 360 | 35.6 X 50.6 X 35.5 | 72 | TTL Level Multi Drop Bus | Protocol 1.0(Default) Protocol 2.0 | Wheel Mode：Endless turn Joint Mode：360 [deg] Multi-turn Mode：±28 [rev]
MX-28R | 225.9 | DYNAMIXEL | 10.0 | 12.0 | 14.8 | 12.0 | 2.5 | 1.4 | 55.0 | - | - | - | - | 0.0879 | 4,096 | 360 | 35.6 X 50.6 X 35.5 | 72 | RS485 Multi Drop Bus | Protocol 1.0(Default) Protocol 2.0 | Wheel Mode：Endless turn Joint Mode：360 [deg] Multi-turn Mode：±28 [rev]
MX-12W | 65.9 | DYNAMIXEL | 10.0 | 12.0 | 14.8 | 12.0 | 0.2 | 1.4 | 470.0 | - | - | - | - | 0.0879 | 4,096 | 360 | 32 X 50 X 40 | 54.6 | TTL Level Multi Drop Bus | Protocol 1.0 | Wheel Mode：Endless turn Joint Mode：360 [deg] Multi-turn Mode：±28 [rev]
AX-12W | 44.9 | DYNAMIXEL | 9.0 | 11.1 | 12.0 | 12.0 | 0.2 | 1.4 | 470.0 | - | - | - | - | 0.2930 | 1,024 | 300 | 32 X 50 X 40 | 52.9 | TTL Level Multi Drop Bus | Protocol 1.0 | Wheel Mode：Endless turn Joint Mode：300 [deg]
AX-18A | 94.9 | DYNAMIXEL | 9.0 | 11.1 | 12.0 | 12.0 | 1.8 | 2.2 | 97.0 | - | - | - | - | 0.2930 | 1,024 | 300 | 32 X 50 X 40 | 55.9 | TTL Level Multi Drop Bus | Protocol 1.0 | Wheel Mode：Endless turn Joint Mode：300 [deg]
AX-12A | 44.9 | DYNAMIXEL | 9.0 | 11.1 | 12.0 | 12.0 | 1.5 | 1.5 | 59.0 | - | - | - | - | 0.2930 | 1,024 | 300 | 32 X 50 X 40 | 54.6 | TTL Level Multi Drop Bus | Protocol 1.0 | Wheel Mode：Endless turn Joint Mode：300 [deg]